## Sheet2
| ELECTRICAL LOAD CALCULATION FOR PANEL | [20 empty] | Designed: Jignesh.Parmar www.electricalnotes.wordpress.com
| SYSTEM DETAILS | [7 empty] | LOAD DETAILS ON MAIN PANEL |  |  |  |  | MAIN PANEL DETAILS | [7 empty] | FEEDER WISE ELECTRICAL LOAD ON MAIN PANEL
| System Voltage (RL-YL) |  |  |  |  | 415 |  | Volt | Load on R Phase |  |  | 0 | Amp | INCOMING SITE | [7 empty] | Load on Feeder |  | R | Y | B |  | Status | [15 empty] | 0 | 0
| System Voltage (YL-BL) |  |  |  |  | 415 |  | Volt | Load on Y Phase |  |  | 0 | Amp | Main Panel Capacity: | [5 empty] | KVA |  | Feeder.I |  | 0 | 0 | 0 | Amp | [16 empty] | 0
| System Voltage (YL-BL) |  |  |  |  | 415 |  | Volt | Load on BPhase |  |  | 0 | Amp | Main Panel Amper Capacity: |  |  |  | 0 |  | Amp |  | Feeder.II |  | 0 | 0 | 0 | Amp | [16 empty] | 0
| System Voltage Max (L-L) |  |  |  |  | 415 |  | Volt | Voltage Difference |  |  | 0 | % | Main Cable (From Source to M.Panel): | [7 empty] | Feeder.III |  | 0 | 0 | 0 | Amp | [16 empty] | 0
| System Voltage (L-N) |  |  |  |  | 239.6074 |  | Volt | UnBalance Neutral Current |  |  | 0 | Amp | Main Cable Current Capacity: |  |  | Amp | Load on Cable |  | 0 | Amp | Feeder.IV |  | 0 | 0 | 0 | Amp | [16 empty] | 0
| Ambient Temperature (K1) |  |  |  |  | 40 |  | °C | Expected Temp Rise |  |  | 0 | °C | :Amper Capacity of Out Going Feeders: | [7 empty] | Feeder.V |  | 0 | 0 | 0 | Amp | [16 empty] | 0
| Ground Temperature (K2) |  |  |  |  | 35 |  | °C | Total Load (L-L) |  |  | 0 | Amp | Feeder.I |  |  | Amp | Feeder.VI |  |  | Amp | Feeder.VI |  | 0 | 0 | 0 | Amp | [16 empty] | 0
| Soil Thermal Resistivity |  |  |  |  | Not Known |  | Ω | Unbalance Current (Amp) |  |  | #DIV/0! | % | Feeder.II |  |  | Amp | Feeder.VII |  |  | Amp | Feeder.VII |  | 0 | 0 | 0 | Amp | [16 empty] | 0
| Nature of Soil (K3) |  |  |  |  | Wet Soil |  |  | Total Connected Hp |  |  | 0 | Kw | Feeder.III |  |  | Amp | Feeder.VIII |  |  | Amp | Feeder.VIII |  | 0 | 0 | 0 | Amp | [16 empty] | 0
[9 empty] | Total Connected KVA |  |  | 0 | KVA | Feeder.IV |  |  | Amp | Feeder.IX |  |  | Amp | Feeder.IX |  | 0 | 0 | 0 | Amp | [16 empty] | 0
[14 empty] | Feeder.V |  |  | Amp | Feeder.X |  |  | Amp | Feeder.X |  | 0 | 0 | 0 | Amp | [16 empty] | 0
| Details of Connected Electrical Load on Main Panel | [51 empty] | 0 | 0 | 0 |  | 0 | 0 | 0 |  | 0 | 0 | 0 |  | 0 | 0 | 0 |  | 0 | 0 | 0 |  | 0 | 0 | 0 |  | 0 | 0 | 0 |  | 0 | 0 | 0 |  | 0 | 0 | 0
[44 empty] | 415 | 0 |  |  |  | 1 |  |  |  | 2 |  |  |  | 3 |  |  |  | 4 |  |  |  | 5 |  |  |  | 6 |  |  |  | 7 |  |  |  | 8 |  |  |  | 9 |  |  |  | 10
Sr. No | Total Connected Load | Hp / Kw | OutGoing Circuit | Phase | Load on Phase | Demand Factor | P.F | Cable Installation Media | Air |  | Ground |  | No. of runs of Cable | Allowable voltage drop (%) | Cable Length (Meter) | Type of Cable |  |  | Consumed Load(Kw) | Load (Kva) | Full Load Current (Amp) | Full Load Current After Derating (Amp) | Current Capacity of Cable (Amp) | Actual Voltage Drop (%) | Cable Selection |  |  |  | Cable Design | Remarks |  |  |  |  | Ground Factor |  |  | Ambient Factor |  | Total Derating Factor |  |  |  | 0 | 0 | 0 | 0 |  | 0 | 0 | 0 | 0 | 0 | 0 | 0 | 0 | 0 | 0 | 0 | 0 | 0 | 0 | 0 | 0 | 0 | 0 | 0 | 0 | 0 | 0 | 0 | 0 | 0 | 0 | 0 | 0 | 0 | 0 | 0 | 0 | 0 | 0 | 0 | 0 | 0 | 0 | 0 | 0
[9 empty] | No of Cable/ Tray | No of Tray | No of Cable/ Trench | Distance Between Cable |  |  |  | Size | Type | Alu/Cu | [12 empty] | CosØ | SinØ | Conductor Resistance. (Ohm / km) | Conductor Reactance. (Mho / km) | Ground Temperature (K2) | Correction Factor (K3) | Group Factor for Ground (K4) | Ambient Temperature (K1) | Group Factor for Air (K5) |  |  |  |  | R | Y | B | 3 Ph | KW | R | Y | B | 3 Ph | R | Y | B | 3 Ph | R | Y | B | 3 Ph | R | Y | B | 3 Ph | R | Y | B | 3 Ph | R | Y | B | 3 Ph | R | Y | B | 3 Ph | R | Y | B | 3 Ph | R | Y | B | 3 Ph | R | Y | B | 3 Ph
1 | [30 empty] | 0 | 1 | 0 | 0 | [5 empty] | #VALUE! | Air | 10 | 1 | 0 | 0 | 0 | 0 | 0 | 0 | 0 | 0 | 0 | 0 | 0 | 0 | 0 | 0 | 0 | 0 | 0 | 0 | 0 | 0 | 0 | 0 | 0 | 0 | 0 | 0 | 0 | 0 | 0 | 0 | 0 | 0 | 0 | 0 | 0 | 0 | 0 | 0 | 0 | 0 | 0 | 0 | 0 | 0 | 0
2 | [30 empty] | 0 | 1 | 0 | 0 | [5 empty] | #VALUE! | Ground | 15 | 2 | 0 | 0 | 0 | 0 | 0 | 0 | 0 | 0 | 0 | 0 | 0 | 0 | 0 | 0 | 0 | 0 | 0 | 0 | 0 | 0 | 0 | 0 | 0 | 0 | 0 | 0 | 0 | 0 | 0 | 0 | 0 | 0 | 0 | 0 | 0 | 0 | 0 | 0 | 0 | 0 | 0 | 0 | 0 | 0 | 0
3 | [30 empty] | 0 | 1 | 0 | 0 | [5 empty] | #VALUE! |  | 20 | 3 | 0 | 0 | 0 | 0 | 0 | 0 | 0 | 0 | 0 | 0 | 0 | 0 | 0 | 0 | 0 | 0 | 0 | 0 | 0 | 0 | 0 | 0 | 0 | 0 | 0 | 0 | 0 | 0 | 0 | 0 | 0 | 0 | 0 | 0 | 0 | 0 | 0 | 0 | 0 | 0 | 0 | 0 | 0 | 0 | 0
4 | [30 empty] | 0 | 1 | 0 | 0 | [5 empty] | #VALUE! | 1 | 25 | 4 | 0 | 0 | 0 | 0 | 0 | 0 | 0 | 0 | 0 | 0 | 0 | 0 | 0 | 0 | 0 | 0 | 0 | 0 | 0 | 0 | 0 | 0 | 0 | 0 | 0 | 0 | 0 | 0 | 0 | 0 | 0 | 0 | 0 | 0 | 0 | 0 | 0 | 0 | 0 | 0 | 0 | 0 | 0 | 0 | 0
5 | [30 empty] | 0 | 1 | 0 | 0 | [5 empty] | #VALUE! | 1.5 | 35 | 5 | 0 | 0 | 0 | 0 | 0 | 0 | 0 | 0 | 0 | 0 | 0 | 0 | 0 | 0 | 0 | 0 | 0 | 0 | 0 | 0 | 0 | 0 | 0 | 0 | 0 | 0 | 0 | 0 | 0 | 0 | 0 | 0 | 0 | 0 | 0 | 0 | 0 | 0 | 0 | 0 | 0 | 0 | 0 | 0 | 0
6 | [30 empty] | 0 | 1 | 0 | 0 | [5 empty] | #VALUE! | 2 | 40 | 6 | 0 | 0 | 0 | 0 | 0 | 0 | 0 | 0 | 0 | 0 | 0 | 0 | 0 | 0 | 0 | 0 | 0 | 0 | 0 | 0 | 0 | 0 | 0 | 0 | 0 | 0 | 0 | 0 | 0 | 0 | 0 | 0 | 0 | 0 | 0 | 0 | 0 | 0 | 0 | 0 | 0 | 0 | 0 | 0 | 0
7 | [30 empty] | 0 | 1 | 0 | 0 | [5 empty] | #VALUE! | 2.5 | 45 |  | 0 | 0 | 0 | 0 | 0 | 0 | 0 | 0 | 0 | 0 | 0 | 0 | 0 | 0 | 0 | 0 | 0 | 0 | 0 | 0 | 0 | 0 | 0 | 0 | 0 | 0 | 0 | 0 | 0 | 0 | 0 | 0 | 0 | 0 | 0 | 0 | 0 | 0 | 0 | 0 | 0 | 0 | 0 | 0 | 0
8 | [30 empty] | 0 | 1 | 0 | 0 | [5 empty] | #VALUE! | 3 | 50 | Nill | 0 | 0 | 0 | 0 | 0 | 0 | 0 | 0 | 0 | 0 | 0 | 0 | 0 | 0 | 0 | 0 | 0 | 0 | 0 | 0 | 0 | 0 | 0 | 0 | 0 | 0 | 0 | 0 | 0 | 0 | 0 | 0 | 0 | 0 | 0 | 0 | 0 | 0 | 0 | 0 | 0 | 0 | 0 | 0 | 0
9 | [30 empty] | 0 | 1 | 0 | 0 | [5 empty] | #VALUE! | Not Known | 55 | Cable Dia | 0 | 0 | 0 | 0 | 0 | 0 | 0 | 0 | 0 | 0 | 0 | 0 | 0 | 0 | 0 | 0 | 0 | 0 | 0 | 0 | 0 | 0 | 0 | 0 | 0 | 0 | 0 | 0 | 0 | 0 | 0 | 0 | 0 | 0 | 0 | 0 | 0 | 0 | 0 | 0 | 0 | 0 | 0 | 0 | 0
10 | [30 empty] | 0 | 1 | 0 | 0 | [5 empty] | #VALUE! |  | 60 | 0.125 mt | 0 | 0 | 0 | 0 | 0 | 0 | 0 | 0 | 0 | 0 | 0 | 0 | 0 | 0 | 0 | 0 | 0 | 0 | 0 | 0 | 0 | 0 | 0 | 0 | 0 | 0 | 0 | 0 | 0 | 0 | 0 | 0 | 0 | 0 | 0 | 0 | 0 | 0 | 0 | 0 | 0 | 0 | 0 | 0 | 0
11 | [30 empty] | 0 | 1 | 0 | 0 | [5 empty] | #VALUE! | Very Wet Soil | 65 | 0.25 mt | 0 | 0 | 0 | 0 | 0 | 0 | 0 | 0 | 0 | 0 | 0 | 0 | 0 | 0 | 0 | 0 | 0 | 0 | 0 | 0 | 0 | 0 | 0 | 0 | 0 | 0 | 0 | 0 | 0 | 0 | 0 | 0 | 0 | 0 | 0 | 0 | 0 | 0 | 0 | 0 | 0 | 0 | 0 | 0 | 0
12 | [30 empty] | 0 | 1 | 0 | 0 | [5 empty] | #VALUE! | Wet Soil | 70 | 0.5 mt | 0 | 0 | 0 | 0 | 0 | 0 | 0 | 0 | 0 | 0 | 0 | 0 | 0 | 0 | 0 | 0 | 0 | 0 | 0 | 0 | 0 | 0 | 0 | 0 | 0 | 0 | 0 | 0 | 0 | 0 | 0 | 0 | 0 | 0 | 0 | 0 | 0 | 0 | 0 | 0 | 0 | 0 | 0 | 0 | 0
13 | [30 empty] | 0 | 1 | 0 | 0 | [5 empty] | #VALUE! | Damp Soil | 75 |  | 0 | 0 | 0 | 0 | 0 | 0 | 0 | 0 | 0 | 0 | 0 | 0 | 0 | 0 | 0 | 0 | 0 | 0 | 0 | 0 | 0 | 0 | 0 | 0 | 0 | 0 | 0 | 0 | 0 | 0 | 0 | 0 | 0 | 0 | 0 | 0 | 0 | 0 | 0 | 0 | 0 | 0 | 0 | 0 | 0
14 | [30 empty] | 0 | 1 | 0 | 0 | [5 empty] | #VALUE! | Dry Soil | 80 |  | 0 | 0 | 0 | 0 | 0 | 0 | 0 | 0 | 0 | 0 | 0 | 0 | 0 | 0 | 0 | 0 | 0 | 0 | 0 | 0 | 0 | 0 | 0 | 0 | 0 | 0 | 0 | 0 | 0 | 0 | 0 | 0 | 0 | 0 | 0 | 0 | 0 | 0 | 0 | 0 | 0 | 0 | 0 | 0 | 0
15 | [30 empty] | 0 | 1 | 0 | 0 | [5 empty] | #VALUE! | Very Dry Soil |  |  | 0 | 0 | 0 | 0 | 0 | 0 | 0 | 0 | 0 | 0 | 0 | 0 | 0 | 0 | 0 | 0 | 0 | 0 | 0 | 0 | 0 | 0 | 0 | 0 | 0 | 0 | 0 | 0 | 0 | 0 | 0 | 0 | 0 | 0 | 0 | 0 | 0 | 0 | 0 | 0 | 0 | 0 | 0 | 0 | 0
[43 empty] | R | Kva
[41 empty] | Hp |  | Y | Hp
[41 empty] | Kw |  | B | Kw
Feeder.I
| Note: | [42 empty] | Feeder.II
|  | SYSTEM DETAILS | [41 empty] | Feeder.III
| 1 | Enter Your System Detsils | [41 empty] | Feeder.IV
|  | MAINPANEL DETAILS | [41 empty] | Feeder.V
| 1 | Enetr Your Main Panel Capacity and Size of Incoming Cable of Main Panel | [41 empty] | Feeder.VI
| 2 | Enter Outgoing Circuit Capacity of Main Panel | [41 empty] | Feeder.VII
|  | ELECTRICAL LOAD DETAILS OF MAIN PANEL | [41 empty] | Feeder.VIII
| 1 | Enter connected Electrical Load in KW or HP | [41 empty] | Feeder.IX
| 2 | Select Your Electrical Circuit | [41 empty] | Feeder.X
| 3 | Select Your Electrical Circuit's Phase (3 Phase or 1 Phase)
| 4 | Enter P.F
| 5 | Select Cable installation media (Ground/Air)
| 6 | Enter Appropiate Details for Air or Ground Media
| 7 | Enter Allowable Voltage Drop for that Circuit
| 8 | Enter Total Length of that Circuit
| 9 | Select Type of Cable

## Data
| STANDARD MOTOR RATINGS | FLPF | 3/4THPF | FLEFF | 3/4THEFF |  | CABLE DATA
1 | 0.18 | 0.65 | 0.58 | 0.5 | 0.46 |  |  | CURRENT RATING AT 40 DEG (LAID IN TUNNEL)
2 | 0.22 | 0.6 | 0.55 | 0.58 | 0.53 |  |  | X-SECTION | PVC |  | HRPVC |  | LT XLPE |  | HT XLPE -upto 6.6kv(E) |  | EPR CSP
3 | 0.37 | 0.64 | 0.58 | 0.65 | 0.58 |  |  |  | AL | CU | AL | CU | AL | CU | AL | CU | CU
4 | 0.55 | 0.7 | 0.64 | 0.72 | 0.67 |  | 1 | 3cx1.5 | 14 | 17 | 16 | 21
5 | 0.75 | 0.7 | 0.65 | 0.74 | 0.69 |  | 2 | 3cx2.5 | 18 | 24 | 22 | 29 |  |  |  |  | 26.24
6 | 1.1 | 0.76 | 0.7 | 0.75 | 0.7 |  | 3 | 3cx4 | 23 | 30 | 28 | 37 | 31 | 36 |  |  | 35.26
7 | 1.5 | 0.79 | 0.72 | 0.77 | 0.72 |  | 4 | 3cx6 | 30 | 39 | 37 | 48 | 50 | 47 |  |  | 45.92
8 | 2.2 | 0.82 | 0.76 | 0.8 | 0.75 |  | 5 | 3cx10 | 39 | 57 | 49 | 63 | 67 | 62 |  |  | 63.96
9 | 3.7 | 0.83 | 0.78 | 0.82 | 0.81 |  | 6 | 3cx16 | 50 | 65 | 62 | 81 | 70 | 79 |  |  | 85.28
10 | 5.5 | 0.84 | 0.79 | 0.85 | 0.83 |  | 7 | 3cx25 | 63 | 66 | 85 | 110 | 96 | 108 | 100 | 115 | 113.98
11 | 7.5 | 0.85 | 0.81 | 0.87 | 0.87 |  | 8 | 3cx35 | 77 | 110 | 105 | 134 | 117 | 132 | 121 | 140 | 140.22
12 | 9.3 | 0.85 | 0.81 | 0.88 | 0.88 |  | 9 | 3cx50 | 95 | 135 | 128 | 165 | 142 | 162 | 145 | 175 | 174.66
13 | 11 | 0.85 | 0.82 | 0.89 | 0.89 |  | 10 | 3cx70 | 130 | 155 | 159 | 201 | 179 | 198 | 181 | 215 | 215.66
14 | 15 | 0.86 | 0.83 | 0.9 | 0.9 |  | 11 | 3cx95 | 155 | 200 | 189 | 244 | 221 | 240 | 221 | 255 | 259.94
15 | 18.5 | 0.86 | 0.84 | 0.91 | 0.91 |  | 12 | 3cx120 | 180 | 230 | 220 | 281 | 257 | 276 | 254 | 290 | 303.4
16 | 22 | 0.87 | 0.84 | 0.91 | 0.91 |  | 13 | 3cx150 | 205 | 255 | 250 | 323 | 292 | 318 | 290 | 335 | 348.5
17 | 30 | 0.89 | 0.86 | 0.92 | 0.92 |  | 14 | 3cx185 | 240 | 305 | 293 | 372 | 337 | 366 | 330 | 370 | 397.7
18 | 37 | 0.9 | 0.89 | 0.925 | 0.925 |  | 15 | 3cx225 | 255 | 335 | 323 | 407 | 379 | 402 | 369 | 415 | 371.77
19 | 45 | 0.9 | 0.89 | 0.93 | 0.93 |  | 16 | 3cx240 | 280 | 355 | 342 | 433 | 399 | 426 | 390 | 440 | 347.5306
20 | 55 | 0.86 | 0.82 | 0.935 | 0.935 |  | 17 | 3cx300 | 315 | 400 | 384 | 488 | 455 | 480 | 450 | 505 | 324.8716
21 | 75 | 0.89 | 0.88 | 0.94 | 0.94 |  | 18 | 3cx400 | 375 | 455 | 458 | 555 | 530 | 546 | 525 | 600 | 303.6899
22 | 90 | 0.9 | 0.86 | 0.945 | 0.945 |  | 19 | 3cx500 | 425 | 521 | 519 | 635 | 612 | 611.52 | 609 | 714 | 283.8894
23 | 110 | 0.9 | 0.86 | 0.945 | 0.945 |  | 20 | 3cx630 | 480 | 674 | 586 | 759 | 707 | 684.9024 | 706.44 | 849.66 | 265.3798
24 | 132 | 0.9 | 0.86 | 0.948 | 0.948 |  | 21 | 1cx120 | 220 | 280 | 268 | 342 | 268 | 336 | 277 | 368 | 298.5456
25 | 160 | 0.9 | 0.86 | 0.953 | 0.953 |  | 22 | 1cx150 | 250 | 320 | 305 | 390 | 309 | 384 | 318 | 422 | 342.924
26 | 180 | 0.9 | 0.86 | 0.953 | 0.953 |  | 23 | 1cx185 | 290 | 370 | 354 | 451 | 360 | 444 | 370 | 490 | 391.3368
27 | 200 | 0.9 | 0.86 | 0.955 | 0.955 |  | 24 | 1cx225 | 315 | 400 | 390 | 483 | 408 | 479 | 412 | 547 | 365.8216
28 | 225 | 0.87 | 0.82 | 0.948 | 0.94 |  | 25 | 1cx240 | 335 | 425 | 409 | 519 | 433 | 510 | 440 | 580 | 341.9701
29 | 250 | 0.87 | 0.82 | 0.945 | 0.935 |  | 26 | 1cx300 | 380 | 475 | 464 | 580 | 501 | 570 | 509 | 665 | 319.6736
[7 empty] | 27 | 1cx400 | 435 | 550 | 531 | 671 | 596 | 660 | 600 | 805 | 298.8309
[7 empty] | 28 | 1CX500 | 480 | 590 | 586 | 720 | 693 | 708 | 700 | 900 | 279.3471
[7 empty] | 29 | 1cx630 | 550 | 660 | 671 | 805 | 814 | 825 | 817 | 1030 | 261.1337
| CABLE DATA | [11 empty] | CABLE DATA
|  | CONDUCTOR RESISTANCE AT 70 DEG | [11 empty] | CONDUCTOR REACTANCE AT 50 Hz
| X-SECTION | PVC |  | HRPVC |  | LT XLPE |  | HT XLPE -upto 6.6kv(E) |  | EPR CSP |  |  | X-SECTION | PVC |  | HRPVC |  | LT XLPE |  | HT XLPE -upto 6.6kv(E) |  | EPR CSP
|  | AL | CU | AL | CU | AL | CU | AL | CU | CU |  |  |  | AL | CU | AL | CU | AL | CU | AL | CU | CU
1 | 3cx1.5 | 21.747 | 14.48 | 21.72 | 12.2 | 23.17 | 15.5 |  |  |  |  | 1 | 3cx1.5 | 0.126 | 0.119 | 0.092 | 0.109 | 0.107 | 0.107 |  |  | 0.116
2 | 3cx2.5 | 14.538 | 8.87 | 14.52 | 7.56 | 15.5 | 9.48 |  |  | 8.21 |  | 2 | 3cx2.5 | 0.119 | 0.115 | 0.087 | 0.105 | 0.0985 | 0.0985 |  |  | 0.109
3 | 3cx4 | 8.903 | 5.52 | 8.89 | 4.7 | 9.48 | 5.9 |  |  | 5.09 |  | 3 | 3cx4 | 0.116 | 0.112 | 0.081 | 0.101 | 0.0927 | 0.0927 |  |  | 0.106
4 | 3cx6 | 5.539 | 3.685 | 5.53 | 3.11 | 5.9 | 3.94 |  |  | 3.39 |  | 4 | 3cx6 | 0.11 | 0.104 | 0.073 | 0.0949 | 0.0884 | 0.0884 |  |  | 0.1
5 | 3cx10 | 3.701 | 2.19 | 3.7 | 1.84 | 3.94 | 2.34 |  |  | 1.95 |  | 5 | 3cx10 | 0.1 | 0.099 | 0.064 | 0.089 | 0.0837 | 0.0837 |  |  | 0.096
6 | 3cx16 | 2.295 | 1.376 | 2.29 | 1.16 | 2.44 | 1.47 |  |  | 1.24 |  | 6 | 3cx16 | 0.097 | 0.09 | 0.055 | 0.0858 | 0.0808 | 0.0808 |  |  | 0.091
7 | 3cx25 | 1.442 | 0.87 | 1.44 | 0.734 | 1.54 | 0.93 | 1.54 | 0.93 | 0.795 |  | 7 | 3cx25 | 0.097 | 0.088 | 0.054 | 0.0842 | 0.0805 | 0.0805 | 0.116 | 0.116 | 0.088
8 | 3cx35 | 1.043 | 0.627 | 1.042 | 0.529 | 1.11 | 0.671 | 1.11 | 0.671 | 0.565 |  | 8 | 3cx35 | 0.097 | 0.086 | 0.05 | 0.0824 | 0.0783 | 0.0783 | 0.111 | 0.111 | 0.086
9 | 3cx50 | 0.77 | 0.463 | 0.77 | 0.391 | 1.11 | 0.495 | 0.82 | 0.495 | 0.393 |  | 9 | 3cx50 | 0.094 | 0.086 | 0.05 | 0.0794 | 0.075 | 0.075 | 0.104 | 0.104 | 0.082
10 | 3cx70 | 0.532 | 0.321 | 0.532 | 0.27 | 0.567 | 0.343 | 0.567 | 0.343 | 0.277 |  | 10 | 3cx70 | 0.09 | 0.083 | 0.046 | 0.0764 | 0.074 | 0.074 | 0.1 | 0.1 | 0.079
11 | 3cx95 | 0.384 | 0.231 | 0.385 | 0.195 | 0.41 | 0.247 | 0.41 | 0.247 | 0.21 |  | 11 | 3cx95 | 0.09 | 0.083 | 0.043 | 0.0761 | 0.0724 | 0.0724 | 0.095 | 0.095 | 0.077
12 | 3cx120 | 0.304 | 0.183 | 0.304 | 0.154 | 0.324 | 0.196 | 0.324 | 0.196 | 0.164 |  | 12 | 3cx120 | 0.087 | 0.082 | 0.042 | 0.0738 | 0.0712 | 0.0712 | 0.092 | 0.092 | 0.076
13 | 3cx150 | 0.248 | 0.148 | 0.248 | 0.126 | 0.264 | 0.159 | 0.264 | 0.159 | 0.132 |  | 13 | 3cx150 | 0.087 | 0.082 | 0.042 | 0.0738 | 0.0716 | 0.0716 | 0.089 | 0.089 | 0.076
14 | 3cx185 | 0.197 | 0.119 | 0.198 | 0.1 | 0.21 | 0.127 | 0.21 | 0.127 | 0.108 |  | 14 | 3cx185 | 0.087 | 0.082 | 0.042 | 0.0738 | 0.0718 | 0.0718 | 0.087 | 0.087 | 0.076
15 | 3cx240 | 0.15 | 0.0902 | 0.152 | 0.0762 | 0.16 | 0.096 | 0.16 | 0.096 | 0.0817 |  | 15 | 3cx240 | 0.087 | 0.079 | 0.041 | 0.0732 | 0.071 | 0.071 | 0.085 | 0.085 | 0.075
16 | 3cx300 | 0.12 | 0.0719 | 0.122 | 0.0607 | 0.128 | 0.077 | 0.13 | 0.077 | 0.0654 |  | 16 | 3cx300 | 0.086 | 0.079 | 0.04 | 0.0729 | 0.0705 | 0.0705 | 0.082 | 0.082 | 0.075
17 | 3cx400 | 0.0935 | 0.0562 | 0.0962 | 0.0475 | 0.1 | 0.06 | 0.1 | 0.06 | 0.04 |  | 17 | 3cx400 | 0.086 | 0.079 | 0.04 | 0.0725 | 0.0704 | 0.0704 | 0.079 | 0.079 | 0.075
18 | 3cx500 | 0.0727 | 0.0438 | 0.0762 | 0.0369 | 0.077 | 0.047 | 0.0774 | 0.047 | 0.0391 |  | 18 | 3cx500 | 0.079 | 0.079 | 0.04 | 0.0727 | 0.0702 | 0.0702 | 0.073 | 0.073 | 0.075
19 | 3cx630 | 0.0564 | 0.0339 | 0.0608 | 0.0286 | 0.06 | 0.036 | 0.06 | 0.036 | 0.0306 |  | 19 | 3cx630 | - | - | 0.04 | 0.725 | 0.0698 | 0.0698 | 0.068 | 0.068 | 0.074
20 | 1cx120 |  |  | 0.304 | 0.154 | 0.324 | 0.196 | 0.324 | 0.196 | 0.164 |  | 20 | 1cx120 | 0.087 | 0.0738 | 0.08 | 0.0738 | 0.0968 | 0.0968 | 0.092 | 0.092 | 0.075
21 | 1cx150 |  |  | 0.248 | 0.126 | 0.264 | 0.159 | 0.264 | 0.159 | 0.132 |  | 21 | 1cx150 | 0.086 | 0.0738 | 0.082 | 0.0738 | 0.0941 | 0.0941 | 0.089 | 0.089 | 0.075
22 | 1cx185 |  |  | 0.198 | 0.1 | 0.21 | 0.127 | 0.21 | 0.127 | 0.108 |  | 22 | 1cx185 | 0.085 | 0.0738 | 0.079 | 0.0738 | 0.0932 | 0.0932 | 0.087 | 0.087 | 0.075
23 | 1cx225 |  |  | 0.171 | 0.85 | 0.18 | 0.107 | 0.18 | 0.11 | 0.093 |  | 23 | 1cx225 | 0.084 | 0.0735 | 0.077 | 0.0735 | 0.0911 | 0.0911 | 0.086 | 0.086 | 0.075
24 | 1cx240 |  |  | 0.152 | 0.0762 | 0.16 | 0.096 | 0.16 | 0.096 | 0.0817 |  | 24 | 1cx240 | 0.083 | 0.0732 | 0.075 | 0.0732 | 0.09 | 0.09 | 0.085 | 0.085 | 0.074
25 | 1cx300 |  |  | 0.122 | 0.0607 | 0.128 | 0.077 | 0.13 | 0.077 | 0.0654 |  | 25 | 1cx300 | 0.083 | 0.0729 | 0.072 | 0.0729 | 0.0881 | 0.0881 | 0.082 | 0.082 | 0.074
26 | 1cx400 |  |  | 0.0962 | 0.0475 | 0.1 | 0.06 | 0.1 | 0.06 | 0.04 |  | 26 | 1cx400 | 0.082 | 0.0725 | 0.07 | 0.0725 | 0.0873 | 0.0873 | 0.079 | 0.079 | 0.074
27 | 1CX500 |  |  | 0.0762 | 0.0369 | 0.077 | 0.047 | 0.0774 | 0.047 | 0.0391 |  | 27 | 1CX500 | 0.081 | 0.0727 | 0.069 | 0.0727 | 0.0859 | 0.0859 | 0.073 | 0.073 | 0.074
28 | 1cx630 |  |  | 0.0608 | 0.0286 | 0.06 | 0.036 | 0.06 | 0.036 | 0.0306 |  | 28 | 1cx630 | 0.081 | 0.725 | 0.067 | 0.725 | 0.0843 | 0.0843 | 0.068 | 0.068 | 0.073
| SYSTEM VOLTAGE |  | (Temp. Derating factor) | [5 empty] | No of Cable/Tray | (Grouping factor)==No of Tray
1 | 240 |  |  | PVC | HR PVC | HT XLPE | EPR CSP |  |  | 1 | 2 | 3 | 4 | 6 | 8
2 | 415 | 1 | 25 | 1.25 | 1.16 | 1.14 | 1.28 |  | 1 | 1 | 1 | 1 | 1 | 1 | 1 | 1
3 | 1100 | 2 | 30 | 1.16 | 1.1 | 1.1 | 1.22 |  | 2 | 0.84 | 0.8 | 0.78 | 0.77 | 0.76 | 0.75 | 2
4 | 3300 | 3 | 35 | 1.09 | 1.05 | 1.04 | 1.134 |  | 3 | 0.8 | 0.76 | 0.74 | 0.73 | 0.72 | 0.71 | 3
5 | 6600 | 4 | 40 | 1 | 1 | 1 | 1 |  | 4 | 0.78 | 0.74 | 0.72 | 0.71 | 0.7 | 0.69 | 4
6 | 11000 | 5 | 45 | 0.9 | 0.94 | 0.95 | 0.975 |  | 5 | 0.77 | 0.73 | 0.7 | 0.69 | 0.68 | 0.67 | 6
7 | 33000 | 6 | 50 | 0.8 | 0.88 | 0.9 | 0.878 |  | 6 | 0.75 | 0.71 | 0.7 | 0.68 | 0.68 | 0.66 | 8
|  | 7 | 55 | 0.69 | 0.82 | 0.85 | 0.768 |  | 7 | 0.74 | 0.69 | 0.675 | 0.66 | 0.66 | 0.64
1 Ph |  | 8 | 60 | 0.62 | 0.74 | 0.8 | 0.658 |  | 8 | 0.73 | 0.69 | 0.68 | 0.67 | 0.66 | 0.64
3 Ph
| Current Rating |  |  |  | Corrrection Factor:K1 |  |  |  | Ground Corrrection Factor:K2 |  |  |  | Corrrection Factor:K3 |  |  |  | Correction Factor(K4)(Ground Cable Dist)
| CABLE TYPE | AL | CU | [9 empty] | Soil Thermal Resistivity: 2.5 k.m/W |  |  |  | No of Circuit | Nill | cable Dia | 0.125m | 0.25m | 0.5m
1 | PVC | #REF! | #REF! |  | Ambient Temp© | Insulation |  |  | Ground Temp© | Insulation |  |  | Resistivity | K3 |  |  | 1 | 1 | 1 | 1 | 1 | 1
2 | HR PVC | #REF! | #REF! |  |  | PVC | XLPE/EPR |  |  | PVC | XLPE/EPR |  | 1 | 1.18 |  |  | 2 | 0.75 | 0.8 | 0.85 | 0.9 | 0.9
3 | LT XLPE | #REF! | #REF! |  | 10 | 1.22 | 1.15 |  | 10 | 1.1 | 1.07 |  | 1.5 | 1.1 |  |  | 3 | 0.65 | 0.7 | 0.75 | 0.8 | 0.85
4 | HT XLPE | #REF! | #REF! |  | 15 | 1.17 | 1.12 |  | 15 | 1.05 | 1.04 |  | 2 | 1.05 |  |  | 4 | 0.6 | 0.6 | 0.7 | 0.75 | 0.8
5 | EPR CSP | #REF! | #REF! |  | 20 | 1.12 | 1.08 |  | 20 | 0.95 | 0.96 |  | 2.5 | 1 |  |  | 5 | 0.55 | 0.55 | 0.65 | 0.7 | 0.8
[5 empty] | 25 | 1.06 | 1.04 |  | 25 | 0.89 | 0.93 |  | 3 | 0.96 |  |  | 6 | 0.5 | 0.55 | 0.6 | 0.7 | 0.8
| CONDUCTOR | current |  |  | 35 | 0.94 | 0.96 |  | 35 | 0.77 | 0.89
1 | AL | #REF! |  |  | 40 | 0.87 | 0.91 |  | 40 | 0.71 | 0.85 |  | Corrrection Factor:K3
2 | CU | #REF! |  |  | 45 | 0.79 | 0.87 |  | 45 | 0.63 | 0.8 |  | Nature of Soil | K3
[5 empty] | 50 | 0.71 | 0.82 |  | 50 | 0.55 | 0.76 |  | Very Wet Soil | 1.21
[5 empty] | 55 | 0.61 | 0.76 |  | 55 | 0.45 | 0.71 |  | Wet Soil | 1.13
|  | resistance |  |  | 60 | 0.5 | 0.71 |  | 60 | 0 | 0.65 |  | Damp Soil | 1.05
| CABLE TYPE | AL | CU |  | 65 | 0 | 0.65 |  | 65 | 0 | 0.6 |  | Dry Soil | 1
1 | PVC | #REF! | #REF! |  | 70 | 0 | 0.58 |  | 70 | 0 | 0.53 |  | Very Dry Soil | 0.86
2 | HRPVC | #REF! | #REF! |  | 75 | 0 | 0.5 |  | 75 | 0 | 0.46
3 | LT XLPE | #REF! | #REF! |  | 80 | 0 | 0.41 |  | 80 | 0 | 0.38
4 | HT XLPE | #REF! | #REF!
5 | EPR CSP | #REF! | #REF!
| CONDUCTOR | res.
1 | AL | #REF!
2 | CU | #REF!
|  | reactance | [10 empty] | 0 | 0 | 0 |  |  | resistance | [5 empty] | reactance |  | CONDUCTOR | reac.
| CABLE TYPE | AL | CU | [9 empty] | Current Rating |  |  | CONDUCTOR | current | CABLE TYPE | AL | CU | CONDUCTOR | res. | CABLE TYPE | AL | CU | AL | #N/A
1 | PVC | #REF! | #REF! | [9 empty] | CABLE TYPE | AL | CU | AL | #N/A | PVC | #N/A | #N/A | AL | #N/A | PVC | #N/A | #N/A | CU | #N/A
2 | HRPVC | #REF! | #REF! | [9 empty] | PVC | #N/A | #N/A | CU | #N/A | HRPVC | #N/A | #N/A | CU | #N/A | HRPVC | #N/A | #N/A
3 | LT XLPE | #REF! | #REF! | [9 empty] | HR PVC | #N/A | #N/A |  |  | LT XLPE | #N/A | #N/A |  |  | LT XLPE | #N/A | #N/A
4 | HT XLPE | #REF! | #REF! | [9 empty] | LT XLPE | #N/A | #N/A |  |  | HT XLPE | #N/A | #N/A |  |  | HT XLPE | #N/A | #N/A
5 | EPR CSP | #REF! | #REF! | [9 empty] | HT XLPE | #N/A | #N/A |  |  | EPR CSP | #N/A | #N/A |  |  | EPR CSP | #N/A | #N/A
[13 empty] | EPR CSP | #N/A | #N/A
| CONDUCTOR | reac. | [10 empty] | 0 | 0 | 0 |  |  | resistance | [5 empty] | reactance |  | CONDUCTOR | reac.
1 | AL | #REF! | [10 empty] | Current Rating |  |  | CONDUCTOR | current | CABLE TYPE | AL | CU | CONDUCTOR | res. | CABLE TYPE | AL | CU | AL | #N/A
2 | CU | #REF! | [10 empty] | CABLE TYPE | AL | CU | AL | #N/A | PVC | #N/A | #N/A | AL | #N/A | PVC | #N/A | #N/A | CU | #N/A
[13 empty] | PVC | #N/A | #N/A | CU | #N/A | HRPVC | #N/A | #N/A | CU | #N/A | HRPVC | #N/A | #N/A
[13 empty] | HR PVC | #N/A | #N/A |  |  | LT XLPE | #N/A | #N/A |  |  | LT XLPE | #N/A | #N/A
| NO. OF RUNS | [11 empty] | LT XLPE | #N/A | #N/A |  |  | HT XLPE | #N/A | #N/A |  |  | HT XLPE | #N/A | #N/A
1 | 1 | [11 empty] | HT XLPE | #N/A | #N/A |  |  | EPR CSP | #N/A | #N/A |  |  | EPR CSP | #N/A | #N/A
2 | 2 | [11 empty] | EPR CSP | #N/A | #N/A
3 | 3 | [11 empty] | 0 | 0 | 0 |  |  | resistance | [5 empty] | reactance |  | CONDUCTOR | reac.
4 | 4 | [11 empty] | Current Rating |  |  | CONDUCTOR | current | CABLE TYPE | AL | CU | CONDUCTOR | res. | CABLE TYPE | AL | CU | AL | #N/A
5 | 5 | [11 empty] | CABLE TYPE | AL | CU | AL | #N/A | PVC | #N/A | #N/A | AL | #N/A | PVC | #N/A | #N/A | CU | #N/A
6 | 6 | [11 empty] | PVC | #N/A | #N/A | CU | #N/A | HRPVC | #N/A | #N/A | CU | #N/A | HRPVC | #N/A | #N/A
7 | 7 | [11 empty] | HR PVC | #N/A | #N/A |  |  | LT XLPE | #N/A | #N/A |  |  | LT XLPE | #N/A | #N/A
8 | 8 | [11 empty] | LT XLPE | #N/A | #N/A |  |  | HT XLPE | #N/A | #N/A |  |  | HT XLPE | #N/A | #N/A
9 | 9 | [11 empty] | HT XLPE | #N/A | #N/A |  |  | EPR CSP | #N/A | #N/A |  |  | EPR CSP | #N/A | #N/A
10 | 10 | [11 empty] | EPR CSP | #N/A | #N/A
11 | 11 | [11 empty] | 0 | 0 | 0 |  |  | resistance | [5 empty] | reactance |  | CONDUCTOR | reac.
12 | 12 | [11 empty] | Current Rating |  |  | CONDUCTOR | current | CABLE TYPE | AL | CU | CONDUCTOR | res. | CABLE TYPE | AL | CU | AL | #N/A
13 | 13 | [11 empty] | CABLE TYPE | AL | CU | AL | #N/A | PVC | #N/A | #N/A | AL | #N/A | PVC | #N/A | #N/A | CU | #N/A
14 | 14 | [11 empty] | PVC | #N/A | #N/A | CU | #N/A | HRPVC | #N/A | #N/A | CU | #N/A | HRPVC | #N/A | #N/A
15 | 15 | [11 empty] | HR PVC | #N/A | #N/A |  |  | LT XLPE | #N/A | #N/A |  |  | LT XLPE | #N/A | #N/A
16 | 16 | [11 empty] | LT XLPE | #N/A | #N/A |  |  | HT XLPE | #N/A | #N/A |  |  | HT XLPE | #N/A | #N/A
17 | 17 | [11 empty] | HT XLPE | #N/A | #N/A |  |  | EPR CSP | #N/A | #N/A |  |  | EPR CSP | #N/A | #N/A
18 | 18 | [11 empty] | EPR CSP | #N/A | #N/A
19 | 19 | [11 empty] | 0 | 0 | 0 |  |  | resistance | [5 empty] | reactance |  | CONDUCTOR | reac.
20 | 20 | [11 empty] | Current Rating |  |  | CONDUCTOR | current | CABLE TYPE | AL | CU | CONDUCTOR | res. | CABLE TYPE | AL | CU | AL | #N/A
[13 empty] | CABLE TYPE | AL | CU | AL | #N/A | PVC | #N/A | #N/A | AL | #N/A | PVC | #N/A | #N/A | CU | #N/A
[13 empty] | PVC | #N/A | #N/A | CU | #N/A | HRPVC | #N/A | #N/A | CU | #N/A | HRPVC | #N/A | #N/A
[13 empty] | HR PVC | #N/A | #N/A |  |  | LT XLPE | #N/A | #N/A |  |  | LT XLPE | #N/A | #N/A
[13 empty] | LT XLPE | #N/A | #N/A |  |  | HT XLPE | #N/A | #N/A |  |  | HT XLPE | #N/A | #N/A
[13 empty] | HT XLPE | #N/A | #N/A |  |  | EPR CSP | #N/A | #N/A |  |  | EPR CSP | #N/A | #N/A
[13 empty] | EPR CSP | #N/A | #N/A
[13 empty] | 0 | 0 | 0 |  |  | resistance | [5 empty] | reactance |  | CONDUCTOR | reac.
[13 empty] | Current Rating |  |  | CONDUCTOR | current | CABLE TYPE | AL | CU | CONDUCTOR | res. | CABLE TYPE | AL | CU | AL | #N/A
[13 empty] | CABLE TYPE | AL | CU | AL | #N/A | PVC | #N/A | #N/A | AL | #N/A | PVC | #N/A | #N/A | CU | #N/A
[13 empty] | PVC | #N/A | #N/A | CU | #N/A | HRPVC | #N/A | #N/A | CU | #N/A | HRPVC | #N/A | #N/A
[13 empty] | HR PVC | #N/A | #N/A |  |  | LT XLPE | #N/A | #N/A |  |  | LT XLPE | #N/A | #N/A
[13 empty] | LT XLPE | #N/A | #N/A |  |  | HT XLPE | #N/A | #N/A |  |  | HT XLPE | #N/A | #N/A
[13 empty] | HT XLPE | #N/A | #N/A |  |  | EPR CSP | #N/A | #N/A |  |  | EPR CSP | #N/A | #N/A
[13 empty] | EPR CSP | #N/A | #N/A
[13 empty] | 0 | 0 | 0 |  |  | resistance | [5 empty] | reactance |  | CONDUCTOR | reac.
[13 empty] | Current Rating |  |  | CONDUCTOR | current | CABLE TYPE | AL | CU | CONDUCTOR | res. | CABLE TYPE | AL | CU | AL | #N/A
[13 empty] | CABLE TYPE | AL | CU | AL | #N/A | PVC | #N/A | #N/A | AL | #N/A | PVC | #N/A | #N/A | CU | #N/A
[13 empty] | PVC | #N/A | #N/A | CU | #N/A | HRPVC | #N/A | #N/A | CU | #N/A | HRPVC | #N/A | #N/A
[13 empty] | HR PVC | #N/A | #N/A |  |  | LT XLPE | #N/A | #N/A |  |  | LT XLPE | #N/A | #N/A
[13 empty] | LT XLPE | #N/A | #N/A |  |  | HT XLPE | #N/A | #N/A |  |  | HT XLPE | #N/A | #N/A
[13 empty] | HT XLPE | #N/A | #N/A |  |  | EPR CSP | #N/A | #N/A |  |  | EPR CSP | #N/A | #N/A
[13 empty] | EPR CSP | #N/A | #N/A
[13 empty] | 0 | 0 | 0 |  |  | resistance | [5 empty] | reactance |  | CONDUCTOR | reac.
[13 empty] | Current Rating |  |  | CONDUCTOR | current | CABLE TYPE | AL | CU | CONDUCTOR | res. | CABLE TYPE | AL | CU | AL | #N/A
[13 empty] | CABLE TYPE | AL | CU | AL | #N/A | PVC | #N/A | #N/A | AL | #N/A | PVC | #N/A | #N/A | CU | #N/A
[13 empty] | PVC | #N/A | #N/A | CU | #N/A | HRPVC | #N/A | #N/A | CU | #N/A | HRPVC | #N/A | #N/A
[13 empty] | HR PVC | #N/A | #N/A |  |  | LT XLPE | #N/A | #N/A |  |  | LT XLPE | #N/A | #N/A
[13 empty] | LT XLPE | #N/A | #N/A |  |  | HT XLPE | #N/A | #N/A |  |  | HT XLPE | #N/A | #N/A
[13 empty] | HT XLPE | #N/A | #N/A |  |  | EPR CSP | #N/A | #N/A |  |  | EPR CSP | #N/A | #N/A
[13 empty] | EPR CSP | #N/A | #N/A
[13 empty] | 0 | 0 | 0 |  |  | resistance | [5 empty] | reactance |  | CONDUCTOR | reac.
[13 empty] | Current Rating |  |  | CONDUCTOR | current | CABLE TYPE | AL | CU | CONDUCTOR | res. | CABLE TYPE | AL | CU | AL | #N/A
[13 empty] | CABLE TYPE | AL | CU | AL | #N/A | PVC | #N/A | #N/A | AL | #N/A | PVC | #N/A | #N/A | CU | #N/A
[13 empty] | PVC | #N/A | #N/A | CU | #N/A | HRPVC | #N/A | #N/A | CU | #N/A | HRPVC | #N/A | #N/A
[13 empty] | HR PVC | #N/A | #N/A |  |  | LT XLPE | #N/A | #N/A |  |  | LT XLPE | #N/A | #N/A
[13 empty] | LT XLPE | #N/A | #N/A |  |  | HT XLPE | #N/A | #N/A |  |  | HT XLPE | #N/A | #N/A
[13 empty] | HT XLPE | #N/A | #N/A |  |  | EPR CSP | #N/A | #N/A |  |  | EPR CSP | #N/A | #N/A
[13 empty] | EPR CSP | #N/A | #N/A
[13 empty] | 0 | 0 | 0 |  |  | resistance | [5 empty] | reactance |  | CONDUCTOR | reac.
[13 empty] | Current Rating |  |  | CONDUCTOR | current | CABLE TYPE | AL | CU | CONDUCTOR | res. | CABLE TYPE | AL | CU | AL | #N/A
[13 empty] | CABLE TYPE | AL | CU | AL | #N/A | PVC | #N/A | #N/A | AL | #N/A | PVC | #N/A | #N/A | CU | #N/A
[13 empty] | PVC | #N/A | #N/A | CU | #N/A | HRPVC | #N/A | #N/A | CU | #N/A | HRPVC | #N/A | #N/A
[13 empty] | HR PVC | #N/A | #N/A |  |  | LT XLPE | #N/A | #N/A |  |  | LT XLPE | #N/A | #N/A
[13 empty] | LT XLPE | #N/A | #N/A |  |  | HT XLPE | #N/A | #N/A |  |  | HT XLPE | #N/A | #N/A
[13 empty] | HT XLPE | #N/A | #N/A |  |  | EPR CSP | #N/A | #N/A |  |  | EPR CSP | #N/A | #N/A
[13 empty] | EPR CSP | #N/A | #N/A
[13 empty] | 0 | 0 | 0 |  |  | resistance | [5 empty] | reactance |  | CONDUCTOR | reac.
[13 empty] | Current Rating |  |  | CONDUCTOR | current | CABLE TYPE | AL | CU | CONDUCTOR | res. | CABLE TYPE | AL | CU | AL | #N/A
[13 empty] | CABLE TYPE | AL | CU | AL | #N/A | PVC | #N/A | #N/A | AL | #N/A | PVC | #N/A | #N/A | CU | #N/A
[13 empty] | PVC | #N/A | #N/A | CU | #N/A | HRPVC | #N/A | #N/A | CU | #N/A | HRPVC | #N/A | #N/A
[13 empty] | HR PVC | #N/A | #N/A |  |  | LT XLPE | #N/A | #N/A |  |  | LT XLPE | #N/A | #N/A
[13 empty] | LT XLPE | #N/A | #N/A |  |  | HT XLPE | #N/A | #N/A |  |  | HT XLPE | #N/A | #N/A
[13 empty] | HT XLPE | #N/A | #N/A |  |  | EPR CSP | #N/A | #N/A |  |  | EPR CSP | #N/A | #N/A
[13 empty] | EPR CSP | #N/A | #N/A
[13 empty] | 0 | 0 | 0 |  |  | resistance | [5 empty] | reactance |  | CONDUCTOR | reac.
[13 empty] | Current Rating |  |  | CONDUCTOR | current | CABLE TYPE | AL | CU | CONDUCTOR | res. | CABLE TYPE | AL | CU | AL | #N/A
[13 empty] | CABLE TYPE | AL | CU | AL | #N/A | PVC | #N/A | #N/A | AL | #N/A | PVC | #N/A | #N/A | CU | #N/A
[13 empty] | PVC | #N/A | #N/A | CU | #N/A | HRPVC | #N/A | #N/A | CU | #N/A | HRPVC | #N/A | #N/A
[13 empty] | HR PVC | #N/A | #N/A |  |  | LT XLPE | #N/A | #N/A |  |  | LT XLPE | #N/A | #N/A
[13 empty] | LT XLPE | #N/A | #N/A |  |  | HT XLPE | #N/A | #N/A |  |  | HT XLPE | #N/A | #N/A
[13 empty] | HT XLPE | #N/A | #N/A |  |  | EPR CSP | #N/A | #N/A |  |  | EPR CSP | #N/A | #N/A
[13 empty] | EPR CSP | #N/A | #N/A
[13 empty] | 0 | 0 | 0 |  |  | resistance | [5 empty] | reactance |  | CONDUCTOR | reac.
[13 empty] | Current Rating |  |  | CONDUCTOR | current | CABLE TYPE | AL | CU | CONDUCTOR | res. | CABLE TYPE | AL | CU | AL | #N/A
[13 empty] | CABLE TYPE | AL | CU | AL | #N/A | PVC | #N/A | #N/A | AL | #N/A | PVC | #N/A | #N/A | CU | #N/A
[13 empty] | PVC | #N/A | #N/A | CU | #N/A | HRPVC | #N/A | #N/A | CU | #N/A | HRPVC | #N/A | #N/A
[13 empty] | HR PVC | #N/A | #N/A |  |  | LT XLPE | #N/A | #N/A |  |  | LT XLPE | #N/A | #N/A
[13 empty] | LT XLPE | #N/A | #N/A |  |  | HT XLPE | #N/A | #N/A |  |  | HT XLPE | #N/A | #N/A
[13 empty] | HT XLPE | #N/A | #N/A |  |  | EPR CSP | #N/A | #N/A |  |  | EPR CSP | #N/A | #N/A
[13 empty] | EPR CSP | #N/A | #N/A
[13 empty] | 0 | 0 | 0 |  |  | resistance | [5 empty] | reactance |  | CONDUCTOR | reac.
[13 empty] | Current Rating |  |  | CONDUCTOR | current | CABLE TYPE | AL | CU | CONDUCTOR | res. | CABLE TYPE | AL | CU | AL | #N/A
[13 empty] | CABLE TYPE | AL | CU | AL | #N/A | PVC | #N/A | #N/A | AL | #N/A | PVC | #N/A | #N/A | CU | #N/A
[13 empty] | PVC | #N/A | #N/A | CU | #N/A | HRPVC | #N/A | #N/A | CU | #N/A | HRPVC | #N/A | #N/A
[13 empty] | HR PVC | #N/A | #N/A |  |  | LT XLPE | #N/A | #N/A |  |  | LT XLPE | #N/A | #N/A
[13 empty] | LT XLPE | #N/A | #N/A |  |  | HT XLPE | #N/A | #N/A |  |  | HT XLPE | #N/A | #N/A
[13 empty] | HT XLPE | #N/A | #N/A |  |  | EPR CSP | #N/A | #N/A |  |  | EPR CSP | #N/A | #N/A
[13 empty] | EPR CSP | #N/A | #N/A
[13 empty] | 0 | 0 | 0 |  |  | resistance | [5 empty] | reactance |  | CONDUCTOR | reac.
[13 empty] | Current Rating |  |  | CONDUCTOR | current | CABLE TYPE | AL | CU | CONDUCTOR | res. | CABLE TYPE | AL | CU | AL | #N/A
[13 empty] | CABLE TYPE | AL | CU | AL | #N/A | PVC | #N/A | #N/A | AL | #N/A | PVC | #N/A | #N/A | CU | #N/A
[13 empty] | PVC | #N/A | #N/A | CU | #N/A | HRPVC | #N/A | #N/A | CU | #N/A | HRPVC | #N/A | #N/A
[13 empty] | HR PVC | #N/A | #N/A |  |  | LT XLPE | #N/A | #N/A |  |  | LT XLPE | #N/A | #N/A
[13 empty] | LT XLPE | #N/A | #N/A |  |  | HT XLPE | #N/A | #N/A |  |  | HT XLPE | #N/A | #N/A
[13 empty] | HT XLPE | #N/A | #N/A |  |  | EPR CSP | #N/A | #N/A |  |  | EPR CSP | #N/A | #N/A
[13 empty] | EPR CSP | #N/A | #N/A
[13 empty] | 0 | 0 | 0 | CONDUCTOR | current
[13 empty] | Current Rating |  |  | AL | #N/A
[13 empty] | CABLE TYPE | AL | CU | CU | #N/A
[13 empty] | PVC | #N/A | #N/A
[13 empty] | HR PVC | #N/A | #N/A
[13 empty] | LT XLPE | #N/A | #N/A
[13 empty] | HT XLPE | #N/A | #N/A
[13 empty] | EPR CSP | #N/A | #N/A